## Sheet1
Pin | PORT | Function
1 | PORTG 5 | PWM12 | HL3
2 | PORTE 0 | LEDamber
3 | PORTE 1 | LEDgreen
4 | PORTE 2
5 | PORTE 3 | PWM9 | HC9
6 | PORTE 4 | PWM1 | HC3
7 | PORTE 5 | PWM2 | HC2
8 | PORTE 6
9 | PORTE 7
10 | VCC | 5V
11 | GND | GND
12 | PORTH 0
13 | PORTH 1
14 | PORTH 2
15 | PORTH 3 | PWM7 | HC7
16 | PORTH 4 | PWM3 | HC1
17 | PORTH 5 | PWM4 | HC4
18 | PORTH 6 | PWM11 | HL2
19 | PORTB 0 | SS
20 | PORTB 1 | SCK
21 | PORTB 2 | MOSI
22 | PORTB 3 | MISO
23 | PORTB 4 | PWM10 | HL1
24 | PORTB 5
25 | PORTB 6
26 | PORTB 7 | PWM13 | HL4
27 | PORTH 7
28 | PORTG 3
29 | PORTG 4
30 | RESET | RST
31 | VCC | 5V
32 | GND | GND
33 | XTAL2 | XT
34 | XTAL1 | XT
35 | PORTL 0
36 | PORTL 1 | PWM5 | HC5
37 | PORTL 2 | PWM8 | HC8
38 | PORTL 3 | PWM6 | HC6
39 | PORTL 4
40 | PORTL 5
41 | PORTL 6
42 | PORTL 7
43 | PORTD 0
44 | PORTD 1
45 | PORTD 2
46 | PORTD 3
47 | PORTD 4
48 | PORTD 5
49 | PORTD 6
50 | PORTD 7
51 | PORTG 0 | HL34_DISABLE
52 | PORTG 1 | HL34_ENABLE
53 | PORTC 0
54 | PORTC 1
55 | PORTC 2
56 | PORTC 3
57 | PORTC 4
58 | PORTC 5
59 | PORTC 6
60 | PORTC 7
61 | VCC | 5V
62 | GND | GND
63 | PORTJ 0
64 | PORTJ 1 | HL34_status
65 | PORTJ 2 | HL12_status
66 | PORTJ 3 | HL12_enable
67 | PORTJ 4 | HL12_disable
68 | PORTJ 5 | CAN_RX0_buf
69 | PORTJ 6 | CAN_INT
70 | PORTG 2 | HIC9_ser
71 | PORTA 7 | HL4_ser
72 | PORTA 6 | HIC8_ser
73 | PORTA 5 | HL3_ser
74 | PORTA 4 | AN2_bias
75 | PORTA 3 | AN1_bias
76 | PORTA 2 | CAN_TX0_RTS
77 | PORTA 1 | CAN_RST
78 | PORTA 0 | CAN_select
79 | PORTJ 7
80 | VCC | 5V
81 | GND | GND
82 | PORTK 7 | Vbatt
83 | PORTK 6 | 5V
84 | PORTK 5 | AN2
85 | PORTK 4 | AN1
86 | PORTK 3 | Thermistor
87 | PORTK 2 | HC5_current
88 | PORTK 1 | HC4_current
89 | PORTK 0 | HC3_current
90 | PORTF 7 | HC2_current
91 | PORTF 6 | HL34_current
92 | PORTF 5 | HL12_current
93 | PORTF 4 | HC9_current
94 | PORTF 3 | HC8_current
95 | PORTF 2 | HC6_current
96 | PORTF 1 | HC7_current
97 | PORTF 0 | HC1_current
98 | AREF | AREF
99 | GND | GND
100 | AVCC | AVCC